## comparison
R0 | 2XX2
R1 | XX26,XX24FWD
R2 | 2XX0,XXX0
R3 | XX26,XX24
R4 | 4XX5
Note: Details of the model see "supported product list"
IPC 5.3.0 Version Comparison
Item | R0 | R2 | R1,R3 | R4
Max Resolution (for Available Models/Sample) | 3MP | 2MP | 3MP | 12MP (4K)
Low Illumination (Lux/F1.2, Color) | 0.01 | 0.01 | R3: 0.001 R1: 0.01 | 0.005
WDR | No | No | 120dB | 140dB
Shutter Time (/s) | 1/3-1/10000 | 1/3-1/10000 | 1-1/10000 | 1-1/10000
Triple-Stream | No | No | Support, HD streams for main or third-stream | Support, HD streams for main or third-stream
Live view number (Simultaneously) | 6 | 6 | 20 | 20
Playback Number (Playback in SD/NAS) | 2 | 1 | 2 | 2
Encoding Profile | Middle | Low, middle | Low, middle, high | Low, middle, high
Video Encoding | H264, Mjpeg | H264, Mjpeg | H264, Mjpeg, MPEG4 | H264, Mjpeg
High Frame | No | No | 2MP 60fps | 2MP 60fps, 3MP 50fps
Motorized Lens | No | No | Support (-Z) | Support (-Z)
Network Interface | RJ45 10M/100M | RJ45 10M/100M | RJ45 10M/100M | RJ45 10M/100M/1000M
Distortion Correction | No | No | Support | Support
P-Iris | No | No | Support | Support
ABF | No | No | Support | Support
ROI | 1 region, no dynamic face enhancing | 1 region, no dynamic face enhancing | 4 regions, support dynamic face enhancing | 2 regions, no dynamic face enhancing
Region Cropping | No | No | Support | Support
Image Overlay | No | No | Support | Support
Row Number of Text Overlay | 4 | 4 | 8 | 4
EIS | No | No | Support | No
Defogging | No | No | Support | Support
Face Detection | No | No | Support, 30 faces | Support, 30 faces
Audio Exception Detection | No | No | Support | Support
Sudden Increase of Sound Intensity Detection | No | No | Support | Support
Sudden Decrease of Sound Intensity Detection ( | No | No | Support | Support
Defocus Detection | No | No | Support, Focusing linkage | Support
Scene Change Detection | No | No | Support | Support
Line Crossing Detection | Support, good,1 line | Support, good,1 line | Support, better,4 lines | Support, better,4 lines
Intrusion Detection | Support, good,1 region | Support, good,1 region | Support, better,4 regions | Support, better,4 regions
Object Removal | No | No | Support | Support
Unattended Baggage | No | No | Support | Support
Region Entrance | No | No | Support | Support
Region Exit | No | No | Support | Support
ANR (with NVR) | Support | Support | Support | Support
VCA (with NVR) | Support | Support | Support | Support
People Counting | No | No | Support | Support
ANPR (Automatic Number Plate Recognition, different region consideration) | No | No | Support | Support

## supported product list
R0 | 2XX2
R1 | XX26,XX24FWD
R2 | 2XX0,XXX0
R3 | XX26,XX24
R4 | 4XX5
Supported Product List (2XX2) |  |  | Supported Product List (XXX0) |  |  | Supported Product List (4XX2, 4XX4) |  |  | Supported Product List (XX26, XX24FWD) |  |  | Supported Product List (4XX5)
Product Category | Model Number | Product Description | Product Category | Model Number | Product Description | Product Category | Model Number | Product Description | Product Category | Model Number | Product Description | Product Category | Model Number | Product Description
Mini IR Bullet | DS-2CD2012-I | 1.3MP, IR | Mini IR Bullet | DS-2CD2010-I | 1.3MP, IR | Box Camera | DS-2CD4012F-(A)(P) | 1.3MP, 60fps, ABF optional, Wi-Fi optional | Box Camera | DS-2CD4026FWD-(A)(P) | Darkfighter, 120dB | Box Camera | DS-2CD4025FWD-(A)(P) | Lightfighter, 2MP, WDR
Mini IR Bullet | DS-2CD2022-I | 2MP, IR | Mini IR Bullet | DS-2CD2010F-I(W) | 1.3MP, IR, Wi-Fi | Box Camera | DS-2CD4012FWD-(A)(P) | 1.3MP, WDR, ABF optional, Wi-Fi optional | Indoor Dome | DS-2CD4126FWD-IZ | Darkfighter, 120dB | Box Camera | DS-2CD4035F-(A)(P) | 3MP
Mini IR Bullet | DS-2CD2032-I | 3MP, IR | Mini IR Bullet | DS-2CD2020-I | 2MP, IR | Box Camera | DS-2CD4024F-(A)(P) | 2MP, ABF optional, Wi-Fi optional | Outdoor Dome | DS-2CD4526FWD-IZ(H) | Darkfighter, 120dB | Box Camera | DS-2CD4035FWD-(A)(P) | 3MP, WDR
Mini IR Bullet | DS-2CD2012F-I(W) | 1.3MP, IR, Wi-Fi | Mini IR Bullet | DS-2CD2020F-I(W) | 2MP, IR, Wi-Fi | Box Camera | DS-2CD4032FWD-(A)(P) | 3MP, WDR, ABF optional, Wi-Fi optional | Outdoor Bullet | DS-2CD4626FWD-IZ(H) | Darkfighter, 120dB | Box Camera | DS-2CD4065F-(A)(P) | 6MP
Mini IR Bullet | DS-2CD2022F-I(W) | 2MP, IR, Wi-Fi | IR Fixed Dome | DS-2CD2110F-I(W)(S) | 1.3MP, IR | IR Indoor Dome | DS-2CD4112F-I(Z) | 1.3MP, 60fps, Motorized VF lens optional | Outdoor Bullet | DS-2CD4A26FWD-IZ(H)(S) | Darkfighter, 120dB | Box Camera | DS-2CD4085F-(A)(P) | 8MP
Mini IR Bullet | DS-2CD2032F-I(W) | 3MP, IR, Wi-Fi | IR Fixed Dome | DS-2CD2120F-I(W)(S) | 2MP, IR | IR Indoor Dome | DS-2CD4112FWD-I(Z) | 1.3MP, WDR, Motorized VF lens optional | Box Camera | DS-2CD6026FHWD-(A)(P) | 2MP, 60fps, Darkfighter, ABF optional | Box Camera | DS-2CD40C5F-(A)(P) | 12MP
IR Fixed Dome | DS-2CD2112F-I(S)(W) | 1.3MP, IR | IR Cube | DS-2CD2410F-I(W) | 1MP, IR, Wi-Fi optional | IR Indoor Dome | DS-2CD4124F-I(Z) | 1.3MP, Motorized VF lens optional | Intelligent Camera | iDS-2CD6024FWD/(B/F) | 2MP, Intelligent | Indoor Dome | DS-2CD4125FWD-IZ | Lightfighter, 2MP, WDR
IR Fixed Dome | DS-2CD2122F-I(S)(W) | 2MP, IR | IR Cube | DS-2CD2420F-I(W) | 2MP, IR, Wi-Fi optional | IR Indoor Dome | DS-2CD4132FWD-I(Z) | 1.3MP, WDR, Motorized VF lens optional | Intelligent Camera | iDS-2CD6124FWD-IZ/(H/C/B/F) | 2MP, Intelligent | Indoor Dome | DS-2CD4135F-IZ | 3MP
IR Fixed Dome | DS-2CD2132F-I(S)(W) | 3MP, IR | Mini Dome | DS-2CD2510F | 1.3MP | IR Bullet | DS-2CD4212F-I(Z)(S)(H) | 1.3MP, Motorized VF lens optional, Heater optional | Outdoor Bullet | DS-2CD6226FWD-IZ(H)(S) | Darkfighter, 2MP | Indoor Dome | DS-2CD4135FWD-IZ | 3MP, WDR
EXIR Turret | DS-2CD2312-I | 1.3MP, up to 30m IR | Mini Dome | DS-2CD2520F | 2MP | IR Bullet | DS-2CD4212FWD-I(Z)(S)(H) | 1.3MP, WDR, Motorized VF lens optional, Heater optional | Covert Camera | DS-2CD6412FWD | Mini Pinhole | Indoor Dome | DS-2CD4165F-IZ | 6MP
EXIR Turret | DS-2CD2332-I | 3MP, up to 30m IR | VF IR Bullet | DS-2CD2610F-I(S) | 1.3MP, VF lens, IR, Audio/Alarm optional | IR Bullet | DS-2CD4224F-I(Z)(S)(H) | 2MP, Motorized VF lens optional, Heater optional | Intelligent Camera | iDS-2CD6412FWD/C | People Counting | Indoor Dome | DS-2CD4185F-IZ | 8MP
IR Cube | DS-2CD2412F-I(W) | 1.3MP, IR, Wi-Fi optional | VF IR Bullet | DS-2CD2620F-I(S) | 2MP, VF lens, IR, Audio/Alarm optional | IR Bullet | DS-2CD4232FWD-I(Z)(S)(H) | 3MP, WDR, Motorized VF lens optional, Heater optional |  |  |  | Indoor Dome | DS-2CD41C5F-IZ | 12MP
IR Cube | DS-2CD2432F-I(W) | 3MP, IR, Wi-Fi optional | VF IR Dome | DS-2CD2710F-I(S) | 1.3MP, VF lens, IR, Audio/Alarm optional | IR Outdoor Dome | DS-2CD4312F-I(Z)(S)(H) | 1.3MP, Motorized VF lens optional, Heater optional |  |  |  | Outdoor Dome | DS-2CD4525FWD-IZ(H) | Lightfighter, 2MP, WDR
IR Mini Dome | DS-2CD2512F-I(S) | 1.3MP, IR, Audio/Alarm optional | VF IR Dome | DS-2CD2720F-I(S) | 2MP, VF lens, IR, Audio/Alarm optional | IR Outdoor Dome | DS-2CD4312FWD-I(Z)(S)(H) | 1.3MP, WDR, Motorized VF lens optional, Heater optional |  |  |  | Outdoor Dome | DS-2CD4535F-IZ(H) | 3MP
IR Mini Dome | DS-2CD2532F-I(S) | 3MP, IR, Audio/Alarm optional | Box Camera | DS-2CD2810F | 1.3MP, box camera | PTZ Outdoor Dome | DS-2CD4312F-PTZ | 1.3MP, PTZ outdoor dome |  |  |  | Outdoor Dome | DS-2CD4535FWD-IZ(H) | 3MP, WDR
VF IR Bullet | DS-2CD2612F-I(S) | 1.3MP, VF lens, IR, Audio/Alarm optional | Box Camera | DS-2CD2820F | 2MP, box camera | IR Outdoor Dome | DS-2CD4324F-I(Z)(S)(H) | 2MP, Motorized VF lens optional, Heater optional |  |  |  | Outdoor Dome | DS-2CD4565F-IZ(H) | 6MP
VF IR Bullet | DS-2CD2622F-I(S) | 2MP, VF lens, IR, Audio/Alarm optional | EXIR Bullet | DS-2CD2T10-I3/I5/I8 | 1.3MP, EXIR Bullet | PTZ Outdoor Dome | DS-2CD4324F-PTZ | 2MP, PTZ outdoor dome |  |  |  | Outdoor Dome | DS-2CD4585F-IZ(H) | 8MP
VF IR Bullet | DS-2CD2632F-I(S) | 3MP, VF lens, IR, Audio/Alarm optional | EXIR Bullet | DS-2CD2T20-I3/I5/I8 | 2MP, EXIR Bullet | IR Outdoor Dome | DS-2CD4332FWD-I(Z)(S)(H) | 3MP, WDR, Motorized VF lens optional, Heater optional |  |  |  | Outdoor Dome | DS-2CD45C5F-IZ(H) | 12MP
VF IR Dome | DS-2CD2712F-I(S) | 1.3MP, VF lens, IR, Audio/Alarm optional | IR Mini PT | DS-2CD2Q10FD-IW | 1MP, Wi-Fi | PTZ Outdoor Dome | DS-2CD4332FWD-PTZ | 3MP, PTZ outdoor dome |  |  |  | Outdoor Bullet | DS-2CD4625FWD-IZ(H)(S) | Lightfighter, 2MP, WDR
VF IR Dome | DS-2CD2722F-I(S) | 2MP, VF lens, IR, Audio/Alarm optional | Pinhole | DS-2CD2D14WD | 1MP | [6 empty] | Outdoor Bullet | DS-2CD4635F-IZ(H)(S) | 3MP
VF IR Dome | DS-2CD2732F-I(S) | 3MP, VF lens, IR, Audio/Alarm optional | Alarm Cube | DS-2CD2C10F-IW | 1MP, Wi-Fi | [6 empty] | Outdoor Bullet | DS-2CD4635FWD-IZ(H)(S) | 3MP, WDR
EXIR Bullet | DS-2CD2T12-I3/I5/I8 | 1.3MP | IR Dome | DS-2CD6510-I(O) | 1.3MP, IR, Audio/Alarm optional | [6 empty] | Outdoor Bullet | DS-2CD4665F-IZ(H)(S) | 6MP
EXIR Bullet | DS-2CD2T22-I3/I5/I8 | 2MP | [9 empty] | Outdoor Bullet | DS-2CD4685F-IZ(H)(S) | 8MP
EXIR Bullet | DS-2CD2T32-I3/I5/I8 | 3MP | [9 empty] | Outdoor Bullet | DS-2CD46C5F-IZ(H)(S) | 12MP
[12 empty] | IR Bullet | DS-2CD4A25FWD-IZ(S) | Lightfighter, 2MP, WDR
[12 empty] | IR Bullet | DS-2CD4A35F-IZ(S) | 3MP
[12 empty] | IR Bullet | DS-2CD4A35FWD-IZ(S) | 3MP, WDR
[12 empty] | IR Bullet | DS-2CD4A65F-IZ(S) | 6MP
[12 empty] | IR Bullet | DS-2CD4A85F-IZ(S) | 8MP
[12 empty] | IR Bullet | DS-2CD4AC5F-IZ(S) | 12MP