## Indoor Station
Type | Platform | Device Model | Power Supply | Size | Touch Screen | Wi-Fi | SD Card | Display Resloution | Alarm Input | Alarm Output | Number of extensions (Not Include Main) | Number of cameras that can be added | Hik-Connect | Information transmission distance(Highest standard) | Alarm output Max. voltage and current | SIP Function | SSH | Installation methods | isapi
IP Series | R0 | DS-KH6320-TE1 | POE/12V1A | 7-inch | √ | × | Max. 32G | 1024 × 600 | 2 | × | 5 | 16 | √ | 100m | × | √ | √ | Wall Mounting | ×
|  | DS-KH6320-WTE1 | POE/12V1A | 7-inch | √ | √ | Max. 32G | 1024 × 600 | 8 | 2 | 5 | 16 | √ | 100m | 30V,1A | √ | √ | Wall Mounting | ×
|  | DS-KH8350-TE1 | POE/12V1A | 7-inch | √ | × | Max. 32G | 1024 × 600 | 8 | 2 | 5 | 16 | √ | 100m | × | √ | √ | Wall Mounting | ×
|  | DS-KH8350-WTE1 | POE/12V1A | 7-inch | √ | √ | Max. 32G | 1024 × 600 | 8 | 2 | 5 | 16 | √ | 100m | × | √ | √ | Wall Mounting | ×
|  | DS-KH8520-WTE1 | POE/12V1A | 10.1-inch | √ | √ | Max. 32G | 1024 × 600 | 8 | 2 | 5 | 16 | √ | 100m | 30V,1A | √ | √ | Wall Mounting | ×
Value IP series | E7 | DS-KH6220-LE1 | POE/12V1A | 7-inch | × | × | × | 1024 × 600 | 8 | × | 5 | 16 | × | 100m | × | × | × | Wall Mounting | ×
|  | DS-KH6320-LE1 | POE/12V1A | 7-inch | √ | × | × | 1024 × 600 | 8 | × | 5 | 16 | × | 100m | × | × | × | Wall Mounting | ×
Android series | R1 | DS-KH9310-WTE1 | POE/12V1A | 7-inch | √ | √ | Max. 32G | 1024 × 600 | 8 | 2 | 5 | 16 | √ | 100m | 30V,1A | √ | √ | Wall Mounting | ×
|  | DS-KH9510-WTE1 | POE/12V1A | 10.1-inch | √ | √ | Max. 32G | 1024 × 600 | 8 | 2 | 5 | 16 | √ | 100m | 30V,1A | √ | √ | Wall Mounting | ×
2-wire series | R0 | DS-KH6320-WTE2 | KAD706/KAD704 | 7-inch | √ | √ | Max. 32G | 1024 × 600 | 8 | 2 | 5 | 16 | √ | 100m | 30V,1A | √ | √ | Wall Mounting | ×
|  | DS-KH6320-WTE2(B) | KAD706/KAD704 | 7-inch | √ | √ | Max. 32G | 1024 × 600 | 8 | 2 | 5 | 16 | √ | 100m | 30V,1A | √ | √ | Wall Mounting | ×
|  | DS-KH6320-WTPE2 | 24V0.8A | 7-inch | √ | √ | Max. 32G | 1024 × 600 | 8 | 2 | 0 | 16 | √ | 100m | × | √ | √ | Wall Mounting | ×
Analog | None | DS-KH2220 | 12V0.5A | 7-inch | × | × | × | 800 × 480 | × | × | 2 | 1 | × | 40m(Without any interference) | × | × | × | Wall Mounting | ×

## Door Station
Type | Platform | Device Model | Power Supply | Wi-Fi | Camera Resloution | Field of view Horizontal | Field of view Vertical | IP level | IK level | Number of doors that can be controlled | Number of main indoor station supported | Number of extensions (Not Include Main) | Address book | Card Capacity | RS-485 Card Reader | Wiegand Card Reader | M1 encryption (Read Only) | Button | Door Magnetic Contact | Hik-Connect | Screen Size | Screen Resolution | Touch Screen | SIP Function | Onvif | PoE longest power supply distance (Highest standard) | Information transmission distance(Highest standard) | Installation methods | Elevator Control Function | ISAPI
Villa | H11 | DS-KV6103-PE1(B) | POE/12V1A | × | 2MP | 129° | 75° | IP65 | × | 1 | 1 | 8 | × | × | 1 | × | √ | 1 | 1 | √ | × | × | × | √ | √(need to customized) | 100m | 100m | Wall Mounting | √ | √
|  | DS-KV6113-PE1(B) | POE/12V1A | × | 2MP | 129° | 75° | IP65 | × | 1 | 1 | 8 | × | 10000 | 1 | × | √ | 1 | 1 | √ | × | × | × | √ | √(need to customized) | 100m | 100m | Wall Mounting | √ | √
|  | DS-KV6113-WPE1(B) | POE/12V1A | √ | 2MP | 129° | 75° | IP65 | × | 1 | 1 | 8 | × | 10000 | 1 | × | √ | 1 | 1 | √ | × | × | × | √ | √(need to customized) | 100m | 100m | Wall Mounting | √ | √
|  | DS-KV8113-WME1(B) | POE/12V1A | √ | 2MP | 129° | 75° | IP65 | IK08 | 2 | 1 | 8 | × | 10000 | 1 | × | √ | 2 | 2 | √ | × | × | × | √ | √(need to customized) | 100m | 100m | Wall Mounting/Flush Mounting | √ | √
|  | DS-KV8213-WME1(B) | POE/12V1A | √ | 2MP | 129° | 75° | IP65 | IK08 | 2 | 2 | 8 | × | 10000 | 1 | × | √ | 2 | 2 | √ | × | × | × | √ | √(need to customized) | 100m | 100m | Wall Mounting/Flush Mounting | √ | √
|  | DS-KV8413-WME1(B) | POE/12V1A | √ | 2MP | 129° | 75° | IP65 | IK08 | 2 | 4 | 8 | × | 10000 | 1 | × | √ | 2 | 2 | √ | × | × | × | √ | √(need to customized) | 100m | 100m | Wall Mounting/Flush Mounting | √ | √
Apartment | AI2 | DS-KD3003-E6 | 12V1A | × | 2MP | 118° | 70° | IP65 | × | 1 | 500 | 8 | √ | 10000 | 1 | 1 | √ | 1 | 1 | × | 3.5-inch | 480*320 | × | × | √(need to customized) | × | 100m | Flush Mounting | √ | √
|  | DS-KD8103-E6 | 12V1A | × | 2MP | 119° | 72° | IP65 | × | 1 | 500 | 8 | √ | 10000 | 1 | 1 | √ | 1 | 1 | × | 3.5-inch | 480*320 | × | × | √(need to customized) | × | 100m | Flush Mounting | √ | √
|  | DS-KD8023-E6 | 12V1A | × | 2MP | 121° | 70° | IP65 | × | 1 | 500 | 8 | √ | 10000 | 1 | 1 | √ | 1 | 1 | × | 3.5-inch | 480*320 | × | × | √(need to customized) | × | 100m | Flush Mounting | √ | √
Facial | AI2 | DS-KD9203-E6 | 12V1.5A | × | 2MP | 109° | 61° | IP65 | × | 1 | 500 | 8 | × | 25000 | 1 | × | √ | 1 | 1 | × | 4.3-inch | 800 × 480 | × | × | × | × | 100m | Wall Mounting/Flush Mounting | √ | √
|  | DS-KD9203-FE6 | 12V1.5A | × | 2MP | 109° | 61° | IP65 | × | 1 | 500 | 8 | × | 25000 | 1 | × | √ | 1 | 1 | × | 4.3-inch | 800 × 480 | × | × | × | × | 100m | Wall Mounting/Flush Mounting | √ | √
Modular | H11 | DS-KD8003-IME1 | POE/12V1A | × | 2MP | 180° | 96° | IP65 | × | 2 | 100 | 16 | √ with display module | 10000 (with card reader module) | 1 | × | √ | 2 | 2 | × | 3.5-inch (with display module) | 320 × 480 | × | √ | √(need to customized) | Single main module 100m Fully loaded with sub-module 60m | 100m | Wall Mounting/Flush Mounting | √ | √
2-wire series | H11 | DS-KD8003-IME2 | KAD706/KAD704 | × | 2MP | 180° | 96° | IP65 | × | 2 | 100 | 16 | √ with display module | 10000 (with card reader module) | 1 | × | √ | 2 | 2 | × | 3.5-inch (with display module) | 320 × 480 | × | √ | √(need to customized) | × | 60m | Wall Mounting/Flush Mounting | √ | √
|  | DS-KV8103-IMPE2 | DS-KH6320-WTPE2 | × | 2MP | 144° | 95° | IP65 | × | 1 | 1 | × | × | × | × | × | × | 2 | 2 | × | × | × | × | √ | × | × | 100m | Wall Mounting | × | ×
Vandal | H11 | DS-KB8113-IME1 | POE/12V1A | × | 2MP | 80° | 44° | IP65 | IK09 | 1 | 1 | 8 | × | × | × | × | × | 1 | 1 | √ | × | × | × | × | × | 100m | 100m | Wall Mounting/Flush Mounting | × | √
Analog | None | DS-KB2411-IM | DS-KH2220 | × | 720 x 576 | 59.35° | 44.3° | × | × | 1 | All indoor stations in the same system ring after the call | 1 | × | × | × | × | × | × | × | × | × | × | × | × | × | × | 40m(Without any interference) | Wall Mounting | × | ×
|  | DS-KB2421-IM | DS-KH2220 | × | 720 x 576 | 59.35° | 44.3° | IP65 | IK07 | 1 | All indoor stations in the same system ring after the call | 1 | × | × | × | × | × | × | × | × | × | × | × | × | × | × | 40m(Without any interference) | Wall Mounting | × | ×

## Indoor Station(Discontinued)
Type | Platform | Device Model | Power Supply | Size | Touch Screen | Wi-Fi | SD Card | Display Resloution | Alarm Input | Alarm Output | Number of extensions (Not Include Main) | Number of cameras that can be added | Hik-Connect | Information transmission distance(Highest standard) | Alarm output Max. voltage and current | SIP Function | SSH | Installation methods
IP Series | H5 | DS-KH6210-L | Private POE/12V1A | 7-inch | × | × | × | 1024 × 600 | 2 | × | 5 | 16 | √ | 60m | × | √(Only partially certified) | √(Need a special SDK) | Wall Mounting
|  | DS-KH6310 | Private POE/12V1A | 7-inch | √ | × | × | 1024 × 600 | 8 | 1 | 5 | 16 | √ | 60m | × | √(Only partially certified) | √(Need a special SDK) | Wall Mounting
|  | DS-KH6310-WL | Private POE/12V1A | 7-inch | √ | √ | × | 1024 × 600 | 2 | × | 5 | 16 | √ | 60m | × | √(Only partially certified) | √(Need a special SDK) | Wall Mounting
|  | DS-KH6310-W | Private POE/12V1A | 7-inch | √ | √ | × | 1024 × 600 | 8 | 1 | 5 | 16 | √ | 60m | × | √(Only partially certified) | √(Need a special SDK) | Wall Mounting
|  | DS-KH8300-T | Private POE/12V1A | 7-inch | √ | × | Max. 32G | 1024 × 600 | 8 | 2 | 5 | 16 | √ | 60m | 24V,1A | √(Only partially certified) | √(Need a special SDK) | Wall Mounting
|  | DS-KH8301-WT | Private POE/12V1A | 7-inch | √ | √ | Max. 32G | 1024 × 600 | 8 | 2 | 5 | 16 | √ | 60m | 24V,1A | √(Only partially certified) | √(Need a special SDK) | Wall Mounting
2-wire series | E3 | DS-KH8340-TCE2 | KAD709 | 7-inch | √ | × | × | 1024 × 600 | 8 | 1 | × | 16 | × | 40m | × | × | × | Wall Mounting

## Door Station(Discontinued)
Type | Platform | Device Model | Power Supply | Wi-Fi | Camera Resloution | Field of view Horizontal | Field of view Vertical | IP level | IK level | Number of doors that can be controlled | Number of main indoor station supported | Number of extensions (Not Include Main) | Address book | Card Capacity | RS-485 Card Reader | Wiegand Card Reader | M1 encryption (Read Only) | Button | Door Magnetic Contact | Hik-Connect | Screen Size | Screen Resolution | Touch Screen | SIP Function | Onvif | PoE longest power supply distance (Highest standard) | Information transmission distance (Highest standard) | Installation methods | Elevator Control Function | isapi
Villa | H0 | DS-KV8102-IP | Private POE/12V1A | × | 1080*720 | 98.6 | 67.4 | × | × | 2(Need additional security module) | 1 | 8 | × | 5000 | 1 | × | √ | 1 | 1 | × | × | × | × | × | × | × | 60m | Wall Mounting | √ | ×
|  | DS-KV8102-VP | Private POE/12V1A | × | 1080*720 | 98.6 | 67.4 | × | × | 2(Need additional security module) | 1 | 8 | × | 5000 | 1 | × | √ | 1 | 1 | × | × | × | × | × | × | × | 60m | Wall Mounting | √ | ×
|  | DS-KV8102-IM | Private POE/12V1A | × | 1080*720 | 98.6 | 67.4 | × | × | 2(Need additional security module) | 1 | 8 | × | 5000 | 1 | × | √ | 1 | 1 | × | × | × | × | × | × | × | 60m | Wall Mounting | √ | ×
|  | DS-KV8202-IM | Private POE/12V1A | × | 1080*720 | 98.6 | 67.4 | × | × | 2(Need additional security module) | 2 | 8 | × | 5000 | 1 | × | √ | 1 | 1 | × | × | × | × | × | × | × | 60m | Wall Mounting | √ | ×
|  | DS-KV8402-IM | Private POE/12V1A | × | 1080*720 | 98.6 | 67.4 | × | × | 2(Need additional security module) | 4 | 8 | × | 5000 | 1 | × | √ | 1 | 1 | × | × | × | × | × | × | × | 60m | Wall Mounting | √ | ×
| H11 | DS-KV6103-PE1 | POE/12V1A | × | 2MP | 129° | 75° | IP65 | × | 1 | 1 | 8 | × | × | 1 | × | √ | 1 | 1 | × | × | × | × | √(Only partially certified) | √ | 100m | 100m | Wall Mounting | √ | ×
|  | DS-KV6113-PE1 | POE/12V1A | × | 2MP | 129° | 75° | IP65 | × | 1 | 1 | 8 | × | 10000 | 1 | × | √ | 1 | 1 | × | × | × | × | √(Only partially certified) | √ | 100m | 100m | Wall Mounting | √ | ×
|  | DS-KV6113-WPE1 | POE/12V1A | √ | 2MP | 129° | 75° | IP65 | × | 1 | 1 | 8 | × | 10000 | 1 | × | √ | 1 | 1 | × | × | × | × | √(Only partially certified) | √ | 100m | 100m | Wall Mounting | √ | ×
|  | DS-KV8113-WME1 | POE/12V1A | √ | 2MP | 129° | 75° | IP65 | IK08 | 2 | 1 | 8 | × | 10000 | 1 | × | √ | 2 | 2 | × | × | × | × | √(Only partially certified) | √ | 100m | 100m | Wall Mounting/Flush Mounting | √ | ×
|  | DS-KV8213-WME1 | POE/12V1A | √ | 2MP | 129° | 75° | IP65 | IK08 | 2 | 2 | 8 | × | 10000 | 1 | × | √ | 2 | 2 | × | × | × | × | √(Only partially certified) | √ | 100m | 100m | Wall Mounting/Flush Mounting | √ | ×
|  | DS-KV8413-WME1 | POE/12V1A | √ | 2MP | 129° | 75° | IP65 | IK08 | 2 | 4 | 8 | × | 10000 | 1 | × | √ | 2 | 2 | × | × | × | × | √(Only partially certified) | √ | 100m | 100m | Wall Mounting/Flush Mounting | √ | ×
Facial | H10 | DS-KD9613-E6 | 12V2A | × | 2MP | 108° | 59° | IP65 | × | 1 | 500 | 8 | × | 10000 | 1 | 1 | √ | 1 | 1 | × | 10-inch | 600 × 1024 | √ | × | × | × | 100m | Wall Mounting/Flush Mounting | √ | ×
|  | DS-KD9613-FE6 | 12V2A | × | 2MP | 108° | 59° | IP65 | × | 1 | 500 | 8 | × | 10000 | 1 | 1 | √ | 1 | 1 | × | 10-inch | 600 × 1024 | √ | × | × | × | 100m | Wall Mounting/Flush Mounting | √ | ×
Apartment | H2 | DS-KD3002-VM | 12V1.5A | × | 1080*720 | 98.6 | 67.4 | × | × | 2(Need additional security module) | 100 | 8 | √ | 10000 | 1 | 1 | √ | 1 | 1 | × | 3.5-Inch | 480*320 | × | √(Only partially certified) | × | × | 100m | Wall Mounting/Flush Mounting | √ | ×
| H5 | DS-KD8102-V | 12V1.5A | × | 1080*720 | 98.6 | 67.4 | × | × | 2(Need additional security module) | 500 | 8 | √ | 10000 | 1 | 1 | √ | 1 | 1 | × | 3.5-Inch | 480*320 | × | √(Only partially certified) | × | × | 100m | Wall Mounting/Flush Mounting | √ | ×
|  | DS-KD8002-VM | 12V1.5A | × | 1080*720 | 98.6 | 67.4 | × | × | 2(Need additional security module) | 500 | 8 | √ | 10000 | 1 | 1 | √ | 1 | 1 | × | 3.5-Inch | 480*320 | × | √(Only partially certified) | × | × | 100m | Wall Mounting/Flush Mounting | √ | ×
2-Wire | A1 | DS-KV8103-IME2 | KAD709 | × | 1920*1080 | 144 | 95 | × | × | 1 | 1 | × | × | × | × | × | × | 1 | 1 | √ | × | × | × | × | × | × | 60m | Flush Mounting | × | ×
Vandal | H2 | DS-KB8112-IM | POE/12V1A | × | 1920*1080 | 97.4 | 53.5 | IP65 | IK9 | 1 | 1 | 8 | × | × | × | × | × | 1 | 1 | √ | × | × | × | × | × | × | 100m | Wall Mounting | × | ×
Wi-Fi Doorbell | H2 | DS-KB6003-WIP | 16~24V0.6A | √ | 1920*1080 | 180 | 96.5 | × | × | × | × | × | × | × | × | × | × | × | × | √ | × | × | × | × | × | × | 15m (in a completely open environment) | Wall Mounting | × | ×
|  | DS-KB6403-WIP | 12V0.6A | √ | 1920*1080 | 180 | 96.5 | × | × | × | × | × | × | × | × | × | × | × | × | √ | × | × | × | × | × | × | 15m (in a completely open environment) | Wall Mounting | × | ×